## BOM
Copyright 2017 by the Colorado Printing Project, ltd. CC-BY-SA 4.0
twoolhead bom
vitamins
what is it?	how many?	where from?	how much?	for all of em?	w/reseller discount (est)	Alternate sourcing (est)

stepper motor	2	https://www.omc-stepperonline.com/hybrid-stepper-motor/nema-17-bipolar-18deg-26ncm-368ozin-04a-12v-42x42x34mm-4-wires-17hs13-0404s1.html?mfp=16-bipolar-unipolar%5BBipolar%5D%2C44-body-length-mm%5B33%2C34%2C39%5D	$6.50	$13.00	$13.00	$13.00
hobbed bolt	2	https://www.lulzbot.com/store/parts/hobbed-bolt-50mm-hex-head	$10.00	$20.00	$17.00	$17.00
24v fans	2	https://www.lulzbot.com/store/parts/40mm-pelonis-low-flow-fan	$10.00	$20.00	$17.00	$10.00
5v fans	2	https://www.lulzbot.com/store/parts/40mm-pelonis-low-flow-fan	$10.00	$20.00	$17.00	$9.00
hotend	2	https://www.lulzbot.com/store/parts/lulzbot-v2-hexagon-hot-end	$70.00	$140.00	$119.00	$80.00
male pins	21	http://www.digikey.com/product-detail/en/molex-llc/0016020107/WM2517CT-ND/467804	$0.15	$3.15	$3.15	$3.15
16 pin molex con	2	http://www.digikey.com/product-search/en?keywords=22552161	$1.04	$2.08	$2.08	$2.08
M5 thermal insert	6	https://www.mcmaster.com/#94180a361/=14uusj0	$0.23	$1.37	$1.37	$1.37
M3 thermal insert	18	https://www.mcmaster.com/#94180a331/=14uustr	$0.12	$2.21	$2.21	$2.21
608zz bearing	6	https://www.lulzbot.com/store/parts/sealed-608-bearing-x4	$1.25	$7.50	$6.38	$6.38
Extruder spring	4	https://www.lulzbot.com/store/parts/spring-6-pack-6mm-od-97mm-fl	$0.58	$2.33	$2.33	$2.33
M3x12 SCHS	19	https://www.mcmaster.com/#91502a105/=19jfckc	$0.11	$2.08	$2.08	$2.08
M3x25 SCHS	4	https://www.mcmaster.com/#91502a110/=19jfcvs	$0.16	$0.62	$0.62	$0.62
M5 x 12 FHCS	4	https://www.mcmaster.com/#91304a123/=19jfeka	$0.18	$0.73	$0.73	$0.73
M4x55 SCHS	4	https://www.mcmaster.com/#91292A268	$0.33	$1.34	$1.34	$1.34
M3 washer	9	https://www.mcmaster.com/#90965a130/=19jfewx	$0.03	$0.24	$0.24	$0.24
M4 washer	8	https://www.mcmaster.com/#90965a150/=19jff43	$0.03	$0.27	$0.27	$0.27
M3 grub screw	2	https://www.mcmaster.com/#92015a105/=19jffg5	$0.17	$0.34	$0.34	$0.34
M3 nut	4	https://www.mcmaster.com/#91828a211/=19jfgal	$0.06	$0.22	$0.22	$0.22
M4 nut	8	https://www.mcmaster.com/#91828a231/=19jfh1b	$0.06	$0.52	$0.52	$0.52
M4x25 SCHS	4	https://www.mcmaster.com/#91502a130/=19jfgoh	$0.13	$0.53	$0.53	$0.53
M3x16 FHCS	4	https://www.mcmaster.com/#91304a104/=19jfds9	$0.23	$0.92	$0.92	$0.92
24ga red wire (mm)	200	http://www.digikey.com/product-detail/en/alpha-wire/892419-RD005/892419-RD005-ND/5018087	$0.00	$0.18	$0.18	$0.18
24ga black wire (mm)	200	http://www.digikey.com/product-detail/en/alpha-wire/892419-BK005/892419-BK005-ND/5018007	$0.00	$0.18	$0.18	$0.18
solder sleeve	12	https://www.digikey.com/products/en?keywords=A104858-ND	$0.61	$7.28	$7.28	$7.28
panduit (mm)	1200	https://www.mcmaster.com/#7840k212/=14uv7by	$0.00	$3.10	$3.10	$3.10
14 POS cir. Connector	1	https://www.digikey.com/products/en/connectors-interconnects/circular-connectors-housings/320?k=A1358-ND	$5.44	$5.44	$5.44	$5.44
14POS connector strain relief	1	https://www.digikey.com/product-detail/en/te-connectivity-amp-connectors/206070-8/A32516-ND/1014907	$6.04	$6.04	$6.04	$6.04

			Single qty BOM cost	$261.67	$230.55	$176.55

			Single Qty BOM with printed parts	$321.88	$290.75	$236.75

## printed parts
Copyright 2017 by the Colorado Printing Project, ltd. CC-BY-SA 4.0
Part Name	$ EA	Qty	Mass (g)	Mass total (g)	Print time (min)	Print time total (min)	Person time (min)	Person time total (min)

Twoolhead mount	$5.96	1	44	44	112.5	112.5	5	5
extruder mount	$4.58	2	32	64	75	150	5	10
extruder body	$6.19	2	41	82	100	200	7.5	15
extruder fan	$2.81	2	14	28	40	80	5	10
heatsink fan brace	$4.71	2	31	62	90	180	5	10
switch hittermabob	$1.04	1	7.6	7.6	18	18	1	1
Small HBG	$1.71	2	4	8	12.5	25	5	10
Large HBG	$3.73	2	23	46	60	120	5	10
Extruder idler	$1.47	2	11.2	22.4	30	60	1	2
Extruder latch	$0.54	2	2.6	5.2	7.5	15	1	2
Right side wiper mount	$1.74	1	18	18	15	15	1	1

Total		19	228.4	387.2	560.5	975.5	41.5	76

Filament cost per kg				Filament cost total
HT		$71.43		$27.66
ABS		$40.00		$15.49
INNOVA-1800		$80.00		$30.98

Labor & equipment costs				Labor cost
Printer flip rate per hr		$15.00		$19.00
Printer cost per hr		$0.83		$13.55

				Total printed part cost per twoolhead
				$60.21

	printer hours	Printer weeks	W/ 4 printers
20 units	325.2	8.1	2.0
50 units	812.9	20.3	5.1

## funding_calculator
Copyright 2017 by the Colorado Printing Project, ltd. CC-BY-SA 4.0

Twoolhead funding goal calculator
Batch Qty	20
BOM	$290.75
Labor	$60.00
Batch Cost (inc labor)	$7,015.09
Batch Shipping (from mfr)	$200.00
Batch Subtotal	$7,585.85
Freight on board cost	$379.29
Fulfilment fee (pkg + storage)	$10.00
Est. freight to customer	$10.00
Total COGS less CC + CS fees	$7,985.85
Credit card fee (2.9%+$0.30)	$237.59
CrowdSupply fee (7%)	$559.01
Total COGS	$8,782.45
Total COGS/twoolhead	$439.12
Non MOQ COGS	$59.83
Campaign price	$500.00

Min # units	18

Funding goal without cushion	$9,000.00
Funding goal with cushion	$10,350.00