## BOM
Copyright 2017 by the Colorado Printing Project, ltd. CC-BY-SA 4.0
twoolhead bom
vitamins
what is it?	how many?	where from?	how much?	for all of em?	qty discount (est)

stepper motor	2	https://www.omc-stepperonline.com/hybrid-stepper-motor/nema-17-bipolar-18deg-26ncm-368ozin-04a-12v-42x42x34mm-4-wires-17hs13-0404s1.html?mfp=16-bipolar-unipolar%5BBipolar%5D%2C44-body-length-mm%5B33%2C34%2C39%5D	$6.50	$13.00	$13.00
hobbed bolt	2	https://www.lulzbot.com/store/parts/hobbed-bolt-50mm-hex-head	$10.00	$20.00	$17.00
24v fans	2	https://www.lulzbot.com/store/parts/40mm-pelonis-low-flow-fan	$10.00	$20.00	$17.00
5v fans	2	https://www.lulzbot.com/store/parts/40mm-pelonis-low-flow-fan	$10.00	$20.00	$17.00
hotend	2	https://www.lulzbot.com/store/parts/lulzbot-v2-hexagon-hot-end	$70.00	$140.00	$119.00
male pins	21	http://www.digikey.com/product-detail/en/molex-llc/0016020107/WM2517CT-ND/467804	$0.15	$3.15	$3.15
16 pin molex con	2	http://www.digikey.com/product-search/en?keywords=22552161	$1.04	$2.08	$2.08
M5 thermal insert	6	https://www.mcmaster.com/#94180a361/=14uusj0	$0.23	$1.37	$1.37
M3 thermal insert	18	https://www.mcmaster.com/#94180a331/=14uustr	$0.12	$2.21	$2.21
608zz bearing	6	https://www.lulzbot.com/store/parts/sealed-608-bearing-x4	$1.25	$7.50	$6.38
Extruder spring	4	https://www.lulzbot.com/store/parts/spring-6-pack-6mm-od-97mm-fl	$0.58	$2.33	$2.33
M3x12 SCHS	19	https://www.mcmaster.com/#91502a105/=19jfckc	$0.11	$2.08	$2.08
M3x25 SCHS	4	https://www.mcmaster.com/#91502a110/=19jfcvs	$0.16	$0.62	$0.62
M5 x 12 FHCS	4	https://www.mcmaster.com/#91304a123/=19jfeka	$0.18	$0.73	$0.73
M4x55 SCHS	4	https://www.mcmaster.com/#91292A268	$0.33	$1.34	$1.34
M3 washer	9	https://www.mcmaster.com/#90965a130/=19jfewx	$0.03	$0.24	$0.24
M4 washer	8	https://www.mcmaster.com/#90965a150/=19jff43	$0.03	$0.27	$0.27
M3 grub screw	2	https://www.mcmaster.com/#92015a105/=19jffg5	$0.17	$0.34	$0.34
M3 nut	4	https://www.mcmaster.com/#91828a211/=19jfgal	$0.06	$0.22	$0.22
M4 nut	8	https://www.mcmaster.com/#91828a231/=19jfh1b	$0.06	$0.52	$0.52
M4x25 SCHS	4	https://www.mcmaster.com/#91502a130/=19jfgoh	$0.13	$0.53	$0.53
M3x16 FHCS	4	https://www.mcmaster.com/#91304a104/=19jfds9	$0.23	$0.92	$0.92
24ga red wire (mm)	200	http://www.digikey.com/product-detail/en/alpha-wire/892419-RD005/892419-RD005-ND/5018087	$0.00	$0.18	$0.18
24ga black wire (mm)	200	http://www.digikey.com/product-detail/en/alpha-wire/892419-BK005/892419-BK005-ND/5018007	$0.00	$0.18	$0.18
solder sleeve	12	https://www.digikey.com/products/en?keywords=A104858-ND	$0.61	$7.28	$7.28
panduit (mm)	1200	https://www.mcmaster.com/#7840k212/=14uv7by	$0.00	$3.10	$3.10
14 POS cir. Connector	1	https://www.digikey.com/products/en/connectors-interconnects/circular-connectors-housings/320?k=A1358-ND	$5.44	$5.44	$5.44
14POS connector strain relief	1	https://www.digikey.com/product-detail/en/te-connectivity-amp-connectors/206070-8/A32516-ND/1014907	$6.04	$6.04	$6.04

			Single qty BOM cost	$261.67	$230.55

			Single Qty BOM with printed parts	$316.88	$285.76

## printed parts
Copyright 2017 by the Colorado Printing Project, ltd. CC-BY-SA 4.0
Part Name	$ EA	$ Total	Qty	Mass (g)	Mass total (g)	Print time (min)	Print time total (min)	Person time (min)	Person time total (min)	g/hr	$/g		Nozzle Size
					0.5mm
Twoolhead mount	$4.38	$4.38	1	44	44	55	55	5	5	48	$0.10		0.8mm
extruder mount	$3.47	$6.93	2	32	64	38	75	5	10	102	$0.11
extruder body	$5.59	$11.19	2	48	96	72	144	7.5	15	80	$0.12
extruder fan	$2.81	$5.62	2	14	28	40	80	5	10	42	$0.20
heatsink fan brace	$4.74	$9.48	2	31	62	90	180	5	10	41	$0.15
switch hittermabob	$1.00	$1.00	1	7.6	7.6	18	18	1	1	25	$0.13
Small HBG	$1.76	$3.52	2	4	8	14	28	5	10	34	$0.44
Large HBG	$3.49	$6.98	2	26	52	48	96	5	10	65	$0.13
Extruder idler	$1.45	$2.89	2	11.2	22.4	30	60	1	2	45	$0.13
Extruder latch	$0.54	$1.08	2	2.6	5.2	7.5	15	1	2	42	$0.21
Right side wiper mount	$1.59	$1.59	1	18	18	25	25	1	1	43	$0.09
Upper Brace	$0.54	$0.54	1	3	3	8.5	8.5	0.8	0.8	21	$0.18

Total		$55.21	20	241	410	446	785	42	77
Average	$2.61		1.7	20	34	37	65	4	6	49	$0.17

Filament cost per kg			Filament cost total
HT	$71.43		$29.30
ABS	$40.00		$16.41
INNOVA-1800	$80.00		$32.82

Labor & equipment costs			Overhead cost per twoolhead	% of total cost
Printer flip rate per hr	$15.00		$19.21	34.79%
Printer cost per hr	$0.83		$10.90	19.74%
Space cost per hr	$0.63		$8.17	14.80%
Electricity cost per hr	$0.04		$0.52	0.95%

			Total printed part cost per twoolhead				Average cost per part
			$55.21				$2.91

## funding_calculator
Copyright 2017 by the Colorado Printing Project, ltd. CC-BY-SA 4.0

Twoolhead funding goal calculator
Batch Qty	10
BOM	$285.76
Labor	$60.00
Batch Cost (inc labor)	$3,457.56
Batch Shipping (from mfr)	$100.00
Batch Subtotal	$3,913.32
Freight on board cost	$391.33
Fulfilment fee (pkg + storage)	$10.00
Est. freight to customer	$10.00
Total COGS less CC + CS fees	$4,113.32
Credit card fee (2.9%+$0.30)	$122.29
CrowdSupply fee (7%)	$287.93
Total COGS	$4,523.53
Total COGS/twoolhead	$452.35
Non MOQ COGS	$61.02
Campaign price	$450.00

Min # units	11

Funding goal without cushion	$4,950.00
Funding goal with cushion	$5,692.50