## vitamins
Copyright 2017 by the Colorado Printing Project, ltd. CC-BY-SA 4.0
twoolhead bom
vitamins
what is it?	how many?	where from?	how much?	for all of em?	what else?

stepper motor	2	https://www.omc-stepperonline.com/hybrid-stepper-motor/nema-17-bipolar-18deg-26ncm-368ozin-04a-12v-42x42x34mm-4-wires-17hs13-0404s1.html?mfp=16-bipolar-unipolar%5BBipolar%5D%2C44-body-length-mm%5B33%2C34%2C39%5D	$6.50	$13.00
hobbed bolt	2	https://www.lulzbot.com/store/parts/hobbed-bolt-50mm-hex-head	$10.00	$20.00
24v fans	2	https://www.lulzbot.com/store/parts/40mm-pelonis-low-flow-fan	$10.00	$20.00
5v fans	2	https://www.lulzbot.com/store/parts/40mm-pelonis-low-flow-fan	$10.00	$20.00
hotend	2	https://www.lulzbot.com/store/parts/lulzbot-v2-hexagon-hot-end	$70.00	$140.00
springs	4	https://www.lulzbot.com/store/parts/spring-6-pack-6mm-od-97mm-fl	$0.58	$2.33
male pins	21	http://www.digikey.com/product-detail/en/molex-llc/0016020107/WM2517CT-ND/467804	$0.15	$3.15
16 pin molex con	2	http://www.digikey.com/product-search/en?keywords=22552161	$1.04	$2.08
M5 thermal insert	6	https://www.mcmaster.com/#94180a361/=14uusj0	$0.23	$1.37
M3 thermal insert	18	https://www.mcmaster.com/#94180a331/=14uustr	$0.12	$2.21
608zz bearing	6	https://www.amazon.com/608-2RS-Skateboard-Bearing-8x22x7-Sealed/dp/B0045F2NHO/ref=sr_1_6?ie=UTF8&qid=1478047532&sr=8-6&keywords=sealed+608+bearing	$2.01	$12.05
Extruder spring	4	lulzbot
M3x12 SCHS	19	mcmaster	$0.25	$4.75
M3x25 SCHS	4	mcmaster	$0.25	$1.00
M5 x 12 FHCS	4	mcmaster	$0.25	$1.00
M4x55 SCHS	4	mcmaster	$0.25	$1.00
M3 washer	9	mcmaster	$0.25	$2.25
M4 washer	8	mcmaster	$0.25	$2.00
M3 grub screw	2	mcmaster	$0.25	$0.50
M3 nut	4	mcmaster	$0.25	$1.00
M4 nut	8	mcmaster	$0.25	$2.00
M4x25 SCHS	4	mcmaster	$0.25	$1.00
M3x14 FHCS	4	mcmaster	$0.25	$1.00
24ga red wire (mm)	200	http://www.digikey.com/product-detail/en/alpha-wire/892419-RD005/892419-RD005-ND/5018087	$0.00	$0.18
24ga black wire (mm)	200	http://www.digikey.com/product-detail/en/alpha-wire/892419-BK005/892419-BK005-ND/5018007	$0.00	$0.18
solder sleeve	4	digikey		$0.00
panduit (mm)	200	https://www.mcmaster.com/#7840k212/=14uv7by	$0.00	$0.52

			Single qty BOM cost	$254.57

## printed parts
Twoolhead mount	1
extruder mount	2
extruder body	2
extruder fan	2
heatsink fan brace	2
switch hittermabob	1
Small HBG	2
Large HBG	2
Extruder idler	2
Extruder latch	2