## BOM
Copyright 2017 by the Colorado Printing Project, ltd. CC-BY-SA 4.0
twoolhead bom
vitamins
what is it?	how many?	where from?	how much?	for all of em?	qty discount (est)

stepper motor	2	https://www.omc-stepperonline.com/hybrid-stepper-motor/nema-17-bipolar-18deg-26ncm-368ozin-04a-12v-42x42x34mm-4-wires-17hs13-0404s1.html?mfp=16-bipolar-unipolar%5BBipolar%5D%2C44-body-length-mm%5B33%2C34%2C39%5D	$6.50	$13.00	$13.00
hobbed bolt	2	https://www.lulzbot.com/store/parts/hobbed-bolt-50mm-hex-head	$10.00	$20.00	$17.00
24v fans	2	https://www.lulzbot.com/store/parts/40mm-pelonis-low-flow-fan	$10.00	$20.00	$17.00
5v fans	2	https://www.lulzbot.com/store/parts/40mm-pelonis-low-flow-fan	$10.00	$20.00	$17.00
hotend	2	https://www.lulzbot.com/store/parts/lulzbot-v2-hexagon-hot-end	$70.00	$140.00	$119.00
male pins	21	http://www.digikey.com/product-detail/en/molex-llc/0016020107/WM2517CT-ND/467804	$0.15	$3.15	$3.15
16 pin molex con	2	http://www.digikey.com/product-search/en?keywords=22552161	$1.04	$2.08	$2.08
M5 thermal insert	6	https://www.mcmaster.com/#94180a361/=14uusj0	$0.23	$1.37	$1.37
M3 thermal insert	18	https://www.mcmaster.com/#94180a331/=14uustr	$0.12	$2.21	$2.21
608zz bearing	6	https://www.lulzbot.com/store/parts/sealed-608-bearing-x4	$1.25	$7.50	$6.38
Extruder spring	4	https://www.lulzbot.com/store/parts/spring-6-pack-6mm-od-97mm-fl	$0.58	$2.33	$2.33
M3x12 SCHS	19	https://www.mcmaster.com/#91502a105/=19jfckc	$0.11	$2.08	$2.08
M3x25 SCHS	4	https://www.mcmaster.com/#91502a110/=19jfcvs	$0.16	$0.62	$0.62
M5 x 12 FHCS	4	https://www.mcmaster.com/#91304a123/=19jfeka	$0.18	$0.73	$0.73
M4x55 SCHS	4	https://www.mcmaster.com/#91292A268	$0.33	$1.34	$1.34
M3 washer	9	https://www.mcmaster.com/#90965a130/=19jfewx	$0.03	$0.24	$0.24
M4 washer	8	https://www.mcmaster.com/#90965a150/=19jff43	$0.03	$0.27	$0.27
M3 grub screw	2	https://www.mcmaster.com/#92015a105/=19jffg5	$0.17	$0.34	$0.34
M3 nut	4	https://www.mcmaster.com/#91828a211/=19jfgal	$0.06	$0.22	$0.22
M4 nut	8	https://www.mcmaster.com/#91828a231/=19jfh1b	$0.06	$0.52	$0.52
M4x25 SCHS	4	https://www.mcmaster.com/#91502a130/=19jfgoh	$0.13	$0.53	$0.53
M3x16 FHCS	4	https://www.mcmaster.com/#91304a104/=19jfds9	$0.23	$0.92	$0.92
24ga red wire (mm)	200	http://www.digikey.com/product-detail/en/alpha-wire/892419-RD005/892419-RD005-ND/5018087	$0.00	$0.18	$0.18
24ga black wire (mm)	200	http://www.digikey.com/product-detail/en/alpha-wire/892419-BK005/892419-BK005-ND/5018007	$0.00	$0.18	$0.18
solder sleeve	12	https://www.digikey.com/products/en?keywords=A104858-ND	$0.61	$7.28	$7.28
panduit (mm)	1200	https://www.mcmaster.com/#7840k212/=14uv7by	$0.00	$3.10	$3.10
14 POS cir. Connector	1	https://www.digikey.com/products/en/connectors-interconnects/circular-connectors-housings/320?k=A1358-ND	$5.44	$5.44	$5.44
14POS connector strain relief	1	https://www.digikey.com/product-detail/en/te-connectivity-amp-connectors/206070-8/A32516-ND/1014907	$6.04	$6.04	$6.04

			Single qty BOM cost	$261.67	$230.55

			Single Qty BOM with printed parts	$322.77	$291.64

## printed parts
Copyright 2017 by the Colorado Printing Project, ltd. CC-BY-SA 4.0
Part Name	$ EA	$ Total	Qty	Mass (g)	Mass total (g)	Print time (min)	Print time total (min)	Person time (min)	Person time total (min)	g/hr	$/g	Nozzle Size
					0.5mm	0.8mm
Twoolhead mount	$5.01	$5.01	1	44	44	55	55	5	5	48	$0.11		x
extruder mount	$3.90	$7.79	2	32	64	38	75	5	10	102	$0.12		x
extruder body	$6.38	$12.76	2	48	96	72	144	7.5	15	80	$0.13	x
extruder fan	$3.21	$6.42	2	14	28	40	80	5	10	42	$0.23	x
heatsink fan brace	$4.65	$9.30	2	31	62	61	122	5	10	61	$0.15		x
switch hittermabob	$0.83	$0.83	1	4	4	12	12	1	1	22	$0.19	x
Small HBG	$1.90	$3.79	2	4	8	14	28	5	10	34	$0.47	x
Large HBG	$4.00	$7.99	2	26	52	48	96	5	10	65	$0.15	x
Extruder idler	$1.75	$3.50	2	11.2	22.4	30	60	1	2	45	$0.16	x
Extruder latch	$0.62	$1.23	2	2.6	5.2	7.5	15	1	2	42	$0.24	x
Right side wiper mount	$1.84	$1.84	1	18	18	24	24	1	1	45	$0.10	x
Upper Brace	$0.63	$0.63	1	3	3	9	9	0.8	0.8	21	$0.21	x
					Average $/g
Total		$61.09	20	238	407	409	719	42	77		combined	0.5mm	0.8mm
Average	$2.89		1.7	20	34	34	60	4	6	51	$0.19	$0.21	$0.13
					Average g/hr
					44.0	70.5
Labor & equipment costs			Overhead cost per twoolhead	% of total cost
Printer flip rate per hr	$15.00		$19.21	31.44%					0.5	44
Printer cost per hr	$1.90		$22.77	37.28%					0.8	70
Space cost per hr	$0.10		$1.20	1.96%
Electricity cost per hr	$0.04		$0.44	0.72%
Filament cost (ABS)	$42.95		$17.47	28.60%

			Total printed part cost per twoolhead
			$61.09

## funding_calculator
Copyright 2017 by the Colorado Printing Project, ltd. CC-BY-SA 4.0

Twoolhead funding goal calculator
Batch Qty	5
BOM	$291.64
Labor	$60.00
Batch Cost (inc labor)	$1,758.21
Batch Shipping (from mfr)	$50.00
Batch Subtotal	$2,164.85
Freight on board cost	$432.97
Fulfilment fee (pkg + storage)	$10.00
Est. freight to customer	$10.00
Total COGS less CC + CS fees	$2,264.85
Credit card fee (2.9%+$0.30)	$67.18
CrowdSupply fee (7%)	$158.54
Total COGS	$2,490.57
Total COGS/twoolhead	$498.11
Non MOQ COGS	$65.14
Campaign price	$450.00

Min # units	6

Funding goal without cushion	$2,700.00
Funding goal with cushion	$3,105.00